## XLPE_INS_AL_2LC
Area	A1	A2	B1	B2	C	D1	D2
2.5	20	19.5	25	23	26	26	-
4	27	26	33	31	35	33	-
6	35	33	43	40	45	42	-
10	48	45	59	54	62	55	-
16	64	60	79	72	84	71	76
25	84	78	105	94	101	90	98
35	103	96	130	115	126	108	117
50	125	115	157	138	154	128	139
70	158	145	200	175	198	158	170
95	191	175	242	210	241	186	204
120	220	201	281	242	280	211	233
150	253	230	307	261	324	238	261
185	288	262	351	300	371	267	296
240	338	307	412	358	439	307	343
300	387	352	471	415	508	346	386

## XLPE_INS_CU_2LC
Area	A1	A2	B1	B2	C	D1	D2
1.5	19	18.5	23	22	24	25	27
2.5	26	25	31	30	33	33	35
4	35	33	42	40	45	43	46
6	45	42	54	51	58	53	58
10	61	57	75	69	80	71	77
16	81	76	100	91	107	91	100
25	106	99	133	119	138	116	129
35	131	121	164	146	171	139	155
50	158	145	198	175	209	164	183
70	200	183	253	221	269	203	225
95	241	220	306	265	328	239	270
120	278	253	354	305	382	271	306
150	318	290	393	334	441	306	343
185	362	329	449	384	506	343	387
240	424	386	528	459	599	395	448
300	486	442	603	532	693	446	502

## PVC_INS_AL_2LC
Area	A1	A2	B1	B2	C	D1	D2
2.5	15	14.5	18.5	17.5	21	22	-
4	20	19.5	25	24	28	29	-
6	26	25	32	30	36	36	-
10	36	33	44	41	49	47	-
16	48	44	60	54	66	61	63
25	63	58	79	71	83	77	82
35	77	71	97	86	103	93	98
50	93	86	118	104	125	109	117
70	118	108	150	131	160	135	145
95	142	130	181	157	195	159	173
120	164	150	210	181	226	180	200
150	189	172	234	201	261	204	224
185	215	195	266	230	298	228	255
240	252	229	312	269	352	262	298
300	289	263	358	308	406	296	336

## PVC_INS_CU_2LC
C1	C2	C3	C4	C5	C6	C7	C8
1.5	14.5	14	17.5	16.5	19.5	22	22
2.5	19.5	18.5	24	23	27	29	28
4	26	25	32	30	36	37	38
6	34	32	41	38	46	46	48
10	46	43	57	52	63	60	64
16	61	57	76	69	85	78	83
25	80	75	101	90	112	99	110
35	99	92	125	111	138	119	132
50	119	110	151	133	168	140	156
70	151	139	192	168	213	173	192
95	182	167	232	201	258	204	230
120	210	192	269	232	299	231	261
150	240	219	300	258	344	261	293
185	273	248	341	294	392	292	331
240	321	291	400	344	461	336	382
300	367	334	458	394	530	379	427

## PVC_INS_CU_3LC
Area	A1	A2	B1	B2	C	D1	D2
1.5	13.5	13	15.5	15	17.5	18	19
2.5	18	17.5	21	20	24	24	24
4	24	23	28	27	32	30	33
6	31	29	36	34	41	38	41
10	42	39	50	46	57	50	54
16	56	52	68	62	76	64	70
25	73	68	89	80	96	82	92
35	89	83	110	99	119	98	110
50	108	99	134	118	144	116	130
70	136	125	171	149	184	143	162
95	164	150	207	179	223	169	193
120	188	172	239	206	259	192	220
150	216	196	262	225	299	217	246
185	245	223	296	255	341	243	278
240	286	261	346	297	403	280	320
300	328	298	394	339	464	316

## PVC_INS_AL_3LC
Area	A1	A2	B1	B2	C	D1	D2
2.5	14	13.5	16.5	15.5	18.5	18.5	-
4	18.5	17.5	22	21	25	24	-
6	24	23	28	27	32	30	-
10	32	31	39	36	44	39	-
16	43	41	53	48	59	50	53
25	57	53	70	62	73	64	69
35	70	65	86	77	90	77	83
50	84	78	104	92	110	91	99
70	107	98	133	116	140	112	122
95	129	118	161	139	170	132	148
120	149	135	186	160	197	150	169
150	170	155	204	176	227	169	189
185	194	176	230	199	259	190	214
240	227	207	269	232	305	218	250
300	261	237	306	265	351	247	282

## XLPE_INS_CU_3LC
Area	A1	A2	B1	B2	C	D1	D2
1.5	17	16.5	20	19.5	22	21	23
2.5	23	22	28	26	30	28	30
4	31	30	37	35	40	36	39
6	40	38	48	44	52	44	49
10	54	51	66	60	71	58	65
16	73	68	88	80	96	75	84
25	95	89	117	105	119	96	107
35	117	109	144	128	147	115	129
50	141	130	175	154	179	135	153
70	179	164	222	194	229	167	188
95	216	197	269	233	278	197	226
120	249	227	312	268	322	223	257
150	285	259	342	300	371	251	287
185	324	295	384	340	424	281	324
240	380	346	450	398	500	324	375
300	435	396	514	455	576	365	419

## XLPE_INS_AL_3LC
Area	A1	A2	B1	B2	C	D1	D2
2.5	19	18	22	21	24	22	-
4	25	24	29	28	32	28	-
6	32	31	38	35	41	35	-
10	44	41	52	48	57	46	-
16	58	55	71	64	76	59	64
25	76	71	93	84	90	75	82
35	94	87	116	103	112	90	98
50	113	104	140	124	136	106	117
70	142	131	179	156	174	130	144
95	171	157	217	188	211	154	172
120	197	180	251	216	245	174	197
150	226	206	267	240	283	197	220
185	256	233	300	272	323	220	250
240	300	273	351	318	382	253	290
300	344	313	402	364	440	286	326

## MIN_INS_C_CU_500V
Area	Two loaded conductors twin or single core	Three loaded conductors multi or single core in trefoil formation	Three loaded conductors single core in flat formation
1.5	23	19	21
2.5	23	19	21
4	23	19	21

## MIN_INS_C_CU_750V
Area	Two loaded conductors twin or single core	Three loaded conductors multi or single core in trefoil formation	Three loaded conductors single core in flat formation
1.5	23	19	21
2.5	23	19	21
4	23	19	21
6	23	19	21
10	23	19	21
16	23	19	21
25	23	19	21
35	23	19	21
50	23	19	21
70	23	19	21
95	23	19	21
120	23	19	21
150	23	19	21
185	23	19	21
240	23	19	21

## MIN_INS_E_F_G_CU_500V
C1	C2	C3	C4	C5	C6
1.5	25	21	23	26	29
2.5	33	28	31	34	39
4	44	37	41	45	51

## MIN_INS_E_F_G_CU_750V
C1	C2	C3	C4	C5	C6
1.5	25	21	23	26	29
2.5	33	28	31	34	39
4	44	37	41	45	51
6	44	37	41	45	51
10	44	37	41	45	51
16	44	37	41	45	51
25	44	37	41	45	51
35	44	37	41	45	51
50	44	37	41	45	51
70	44	37	41	45	51
95	44	37	41	45	51
120	44	37	41	45	51
150	44	37	41	45	51
185	44	37	41	45	51
240	44	37	41	45	51

## PVC_INS_E_F_G_CU
Area	Multi core two loaded conductors E	multi core three loaded conductors E	Single core two loaded conductors touching F	Single core three loaded conductors trefoil F	Single core three loaded flat conductors touching F	Single core three loaded flat conductors spaced horizontal G	Single core three loaded flat conductors spaced vertical G
1.5	22	18.5	-	-	-	-	-
2.5	30	25	-	-	-	-	-
4	40	34	-	-	-	-	-
6	51	43	-	-	-	-	-
10	70	60	-	-	-	-	-
16	94	80	-	-	-	-	-
25	119	101	131	110	114	146	130
35	148	126	162	137	143	181	162
50	180	153	196	167	174	219	197
70	232	198	251	216	225	281	254
95	282	238	304	264	275	341	311
120	328	278	352	308	321	396	362
150	379	319	406	356	372	456	419
185	434	364	463	409	427	521	480
240	514	430	546	485	507	615	569
300	593	497	629	561	587	709	659
400	-	-	754	656	689	852	795
500	-	-	868	749	789	982	920
630	-	-	1005	855	905	1138	1070

## PVC_INS_E_F_G_AL
Area	Multi core two loaded conductors E	multi core three loaded conductors E	Single core two loaded conductors touching F	Single core three loaded conductors trefoil F	Single core three loaded flat conductors touching F	Single core three loaded flat conductors spaced horizontal G	Single core three loaded flat conductors spaced vertical G
	23	19.5	-	-	-	-	-
4	31	26	-	-	-	-	-
6	39	33	-	-	-	-	-
10	54	46	-	-	-	-	-
16	73	61	-	-	-	-	-
25	89	78	98	84	87	112	99
35	111	96	122	105	109	139	124
50	135	117	149	128	133	169	152
70	173	150	192	166	173	217	196
95	210	183	235	203	212	265	241
120	244	212	273	237	247	308	282
150	282	245	316	274	287	356	327
185	322	280	3463	315	330	407	376
240	380	330	430	375	392	482	447
300	439	381	497	434	455	557	519
400	-	-	600	526	552	671	629
500	-	-	694	610	640	775	730
630	-	-	808	711	746	900	852

## XLPE_INS_E_F_G_CU
Area	Multi core two loaded conductors E	multi core three loaded conductors E	Single core two loaded conductors touching F	Single core three loaded conductors trefoil F	Single core three loaded flat conductors touching F	Single core three loaded flat conductors spaced horizontal G	Single core three loaded flat conductors spaced vertical G
1.5	26	23	-	-	-	-	-
2.5	36	32	-	-	-	-	-
4	49	42	-	-	-	-	-
6	63	54	-	-	-	-	-
10	86	75	-	-	-	-	-
16	115	100	-	-	-	-	-
25	149	127	161	135	141	182	161
35	185	158	200	169	176	226	201
50	225	192	242	207	216	275	246
70	289	246	310	268	279	353	318
95	352	298	377	328	342	430	389
120	410	346	437	383	400	500	454
150	473	399	504	444	464	577	527
185	542	456	575	510	533	661	605
240	641	538	679	607	634	781	719
300	741	621	783	703	736	902	833
400	-	-	940	823	868	1085	1008
500	-	-	1083	946	998	1253	1169
630	-	-	1254	1088	1151	1454	1362

## XLPE_INS_E_F_G_AL
Area	Multi core two loaded conductors E	multi core three loaded conductors E	Single core two loaded conductors touching F	Single core three loaded conductors trefoil F	Single core three loaded flat conductors touching F	Single core three loaded flat conductors spaced horizontal G	Single core three loaded flat conductors spaced vertical G
2.5	28	24	-	-	-	-	-
4	38	32	-	-	-	-	-
6	49	42	-	-	-	-	-
10	67	58	-	-	-	-	-
16	91	77	-	-	-	-	-
25	108	97	121	103	107	138	122
35	135	120	150	129	135	172	153
50	164	146	184	159	165	210	188
70	211	187	237	206	215	271	244
95	257	227	289	253	264	332	300
120	300	263	337	296	308	387	351
150	346	304	389	343	358	448	408
185	397	347	447	395	413	515	470
240	470	409	530	471	492	611	561
300	543	471	613	547	571	708	652
400	-	-	740	663	694	856	792
500	-	-	856	770	806	991	921
630	-	-	996	899	942	1154	1077

## Sheet18
Area	A1	A2	B1	B2	C	D1	D2

## Sheet19
Area	A1	A2	B1	B2	C	D1	D2